## applicazioni
Tabella dei moduli utilizzati in ogni programma					Mercury tilt sw. KY-017
Socket	Progetti	LED					Display					Input modules					Output modules					Input/output modules					Power supply		Acesories
		LD1 green led	LD2 blu led	LD3 red led	LD4 led 3 colours	LD5 generic led	RGB led KY-016	SMD rgb led KY-009	2 colours led KY-011	3 colours led KY-029	Seven colour led KY-034	DY1 1,8 TFT display	DY2 LCD 1602 display	DY2 LCD 1602 display I2C	DY3 OLED Display 128x32	DY3 OLED Display 128x64	1 digit lcd display	4 digit lcd display	433 MHz receiver	Anal. Temperature mod. KY-013	Big sound KY-037	Button KY-004	Button (on card – Bt1)	Cam OV7670	Flame sens. KY-026	Gas sensor MQ2	Gas sensor MQ3	Gas sensor MQ4	Gas sensor MQ5	Gas sensor MQ6	Gas sensor MQ7	Gas sensor MQ8	Gas sensor MQ9	Gas sensor MQ135	GPS NEO6Mv2	GPS NEO7M	Giroscope GY-521	Hall effect sens. KY-035	Hall magnetic sensor KY-003	Heart bit sens. K-039	Heart pulse Max 30102	IR receiver KY-022	Joystick KY-023	Keypad 4x3	Keypad 4x4	Laser detect	Light sensor GY302	Linear hall SS49E KY-024	Load cell (weight) HX711	Magnetic spring KY-025	Membrane keyboard 4x4	Mercury tilt sw. KY-017	Metal touch KY-036	Moisture soil sensor	Photo interrupt KY-010	Photo resistor KY-018	PIR HC-SR501 KY-006	Potentiometer	Reed sw. Sensor KY-021	Rfid sensor RF522	Rotary encoder KY-040	RTC (clock) DS-1302	RTC (clock) DS-1307	Shock sens. KY-002	Small sound KY-038	Soil moisture sensor	Tap module KY-031	Temperature 18B20 KY-001	Temp./humid. DHT11 KY-015	Temperature sens. KY-028	Tilt Switch KY-020	Ultrasonic HC-SR04 KY-050	Water level sensor Sen18	Weather st. BMP280	433 MHz transmitter	Active buzzer KY-012	Laser led emit KY-008	IR emission KY-005	Motor	Passive buzzer KY-006	Relay KY-019	Remote command unit	Servo motor (SG90)	Stepper motor	Bluetooth HC-05	Bluetooth HC-06	Bluetooth HM-19	Magic light cup KY-027	Obstacle avoiance KY032	SD card reader	Tracking KY-033	Multiplexer CD74HC4067	WIFI ESP8266	Power supply	Buck converter	ESP-01 (pro ESP8266)	adatt I2C per LCD1602	Port expander	Remote control	IC 74HC595	UNL2003 – motor driver board	Monitor/plotter seriale
AD1	Sensor_1	R		R	R					R				R					R		R			R					R					R					R					R
	Sensor_2	R		R	R					R					R				R					R		R			R					R					R					R				R	R					R
	Sensor_2a	R		R	R					R					R				R					R		R			R					R					R					R				R	R					R
	Sensor_3	R		R	R					R					R		R		R					R		R			R					R					R					R				R	R					R
	Gas_1					R	R	R	R	R	R	R	R					R					R
	Gas_2	R					R	R	R	R	R	R	R	R					R				R	R					R
	Gas_3	R	R	R					R	R	R	R	R	R	R	R					R				R	R					R
	Gas_4	R	R	R					R					R	R	R	R	R	R	R	R					R				R					R
	Moisture_1					R					R
	Moisture_2					R	R					R					R
	Moisture_2a					R					R					R
AD2	Joy_1					R					R					R
	Joy_2		R	R					R					R				R	R					R
	Gas_1					R	R	R	R	R	R	R	R					R					R
AN1	DHT11_a					R					R
	KY039_1					R					R
	Photo_1	R					R					R
	Photo_2	R		R	R					R					R					R
	Photo_3	R		R	R					R					R					R					R
	Pot_1	R					R					R
	Pot_1a	R	R	R	R
	Pot_2	R	R	R	R					R					R
	Water sensor_1			R					R					R
	Water sensor_2			R					R					R					R
	Water sensor_3	R	R	R	R					R					R			R				R	R					R
	Analog temp_1					R					R
	Analog temp_2	R		R					R					R					R
	Switch_1					R					R					R					R			R			R					R			R				R					R				R	R					R
AN2	Pot_1a	R					R					R
	Pot_2a	R	R	R	R					R					R
	Pot_2c	R	R	R	R					R					R
	Pot_3					R	R					R					R				R					R
	Pir_1a			R					R					R				R					R
AN3	I2C scanner					R					R					R					R
	DS1307_1					R					R
	DS1307_2					R					R					R
	DS1307_3					R					R					R					R
	LCD_i2c_1					R					R					R
	LCD_i2c_2					R					R					R
	LCD_i2c_3					R					R					R					R
AN4	I2C scanner					R				R					R					R					R
AN4	GY521_1					R					R
	GY521_2					R					R					R
	Sismografo					R					R
	BMP280_1					R					R
	BMP280_2					R					R					R
	BMP280_3					R					R					R
	BMP280_4					R					R					R					R
	BMP280_5					R					R					R					R
	SP02					R					R
	Temerature_sense					R					R
HeartRate	HeartRate					R					R
	Oled HeartRate					R					R					R
	DS1302_1					R					R					R
	GY302_1					R					R
	GY302_2					R					R					R
	GY302_3	R		R					R					R					R					R
	NEO7_1					R					R
	NEO7_1a					R					R
	NEO7_2					R					R					R
	NEO7_3					R					R					R
AN5	Granular synth					R					R				R					R
	Granular synth_1					R					R					R				R					R
AI1	Wawe 128 x 32					R					R
	Spectrum 128 x 32					R					R
	Wawe 128 x 64					R					R
	Spectrum 128 x 64					R					R
DG1	Button_1	R		R					R					R
	Button_2	R		R					R					R				R					R
	Button_3	R	R	R	R					R
	Dht11_1					R					R
	Dht11_2	R	R	R	R					R					R					R
	Dht11_3	R	R	R	R					R					R					R					R
	Dht11_4	R	R	R	R					R					R					R					R
	Hall_reed_1	R		R					R					R					R
	Hall_reed_2	R		R					R					R					R				R					R
	Infrared_1					R					R			R
	Infrared_1A					R					R					R			R
	Infrared_2					R					R			R
	Infrared_2A					R					R					R			R
	Infrared_3	R	R	R	R					R					R		R					R			R
	Infrared_multi					R					R					R			R
	Laser_1					R					R					R			R
	Mercury_Tilt_Shock_ Tap1	R		R					R					R			R				R					R
	Mercury_Tilt_Shock_ Tap2	R		R					R					R			R				R					R				R					R
	Photo_int_1	R		R					R					R
	Photo_int_2	R		R					R					R				R					R
	Relay_1					R					R					R
	DS18B20_1					R					R
	Avoiance_1			R					R					R
	Avoiance_2			R					R					R				R					R					R
	Tracking_1			R					R					R					R
	Tracking_2	R		R					R					R					R
	Tracking_3	R		R					R					R				R	R					R					R
	433_hello_tx					R
	433_button_tx			R					R					R					R
	433_led_tx			R					R
	433_3button_tx	R					R	R					R					R
	433_temp_tx					R					R
	433_servo_tx			R					R					R
DG2	Pir_1			R					R					R				R					R
	Pir_2	R		R					R					R				R	R					R
	Pir_3	R		R					R					R					R					R				R	R					R
	Laser_detect					R					R					R
D3	HC-06_1					R				R	R					R					R
	HC-06_2					R			R	R	R					R					R					R
	Neo7_3					R					R
DG4 DG5	ScanNetworks					R					R
	ScanNetworks					R					R
	ConnectWPA					R					R
DG6	NEO6_1					R					R
	NEO6_1a					R					R
	NEO6_2					R					R					R
	NEO6_3					R					R					R
DG7	HC-SR04_1					R					R
	HC-SR04_2		R	R					R					R
	HC-SR04_3		R	R					R					R				R				R					R
	Calib_grezza					R					R
	Calib_fine					R					R
	Pesa					R					R					R
	433_hello_rx					R					R
	433_button_rx			R					R					R
	433_led_rx			R					R
	433_3button_rx		R	R					R					R				R					R
	433_temp_rx					R					R					R
DG8	Motor_1					R					R
	Motor_2					R					R
	Motor_2a					R					R
	Motor_3	R	R	R	R					R					R
	Motor_3a	R	R	R	R					R					R
	Servomotor_1					R					R					R
DG9	Servomotor_1a					R					R					R
	Servomotor_2	R		R					R					R					R
	Attualmente nessun programma.					R
DG10
DG11	5641_1					R					R		R
DG11	DS1302_1					R					R					R					R
	Rotary_1					R					R
	Rotary_2		R	R					R					R
	Rotary_3					R					R					R					R
	Key_12					R					R
	Key16_1					R					R
	Key16_2					R					R					R
	Key16_2a					R					R					R
	Key16_3	R		R					R					R					R					R
	Key_lock		R	R					R					R	R					R					R				R	R		R					R					R
	DumpInfo					R					R
	Rfid_1	R		R					R					R				R	R					R
	Rfid_2	R		R					R					R					R				R	R					R
	Rfid_3	R		R					R					R				R	R		R					R
	Rfid_4	R		R					R					R					R				R	R		R					R
	CardInfo					R					R
	Listfiles					R					R
	Write_read					R					R
	433_servo_rx					R					R					R
	Stepper_example					R					R					R		R	R
	Stepper_with_pot					R					R					R					R		R	R
	Stepper_with_remote					R					R					R					R		R	R
	Arduino_DeMUX					R					R					R
	Arduino_DeMUX_oled					R					R					R				R					R					R
	multi_input1					R					R					R
	multi_input2					R					R					R
	multi_input3					R					R					R
	multi_led1					R					R
	multi_led2					R					R
	multi_led3	R	R	R		R					R					R				R					R					R
Multi	Antifurto	R	R	R	R					R					R					R					R					R					R					R			R				R				R	R					R					R					R
	Key_lock		R	R					R					R	R					R					R				R	R		R					R					R
	DS18B20_addr1 & 2	R		R					R					R				R	R					R
	LiveOV7670					R
DY1	Test					R					R
	Hello_word					R					R
DY2	Alphabete					R					R
	Auguri					R					R
	HelloWord					R					R
DY3	I2c_scanner					R	R					R
	SSD1306_1					R	R					R
	SSD1306_2					R	R					R
	LCD_i2c_1					R					R					R
	LCD_i2c_2					R					R					R
	LCD_i2c_3					R					R					R					R
	Buzzer_1					R				R					R
BZ1	Buzzer_2					R				R				R					R
	Buzzer_3	R					R					R				R					R
	Buzzer_4					R					R				R					R
	Fur_Eloise					R				R					R
	Scala_1					R				R					R
	Ir_trasmitter					R					R
	Bt1_1					R					R				R					R
BT1	Bt1_2	R	R					R					R					R					R
	Bt1_3		R	R					R					R					R
	Two colur test					R	R
LD1/LD2/LD3/LD4	3_led_test	R	R		R		R	R
	3_led_pwm_test	R	R	R	R		R	R
	magic_light					R
	smd_rgb					R	R
	seven colour_1					R
	seven colour_2					R
RL1	RL1_1	R					R					R
	RL1_2	R		R					R					R
RL2	RL2-1			R					R					R
	RL2_2	R		R					R					R					R

		Legenda
		R		Componente secondario					Qualche precisazione: in ogni progetto c’è un componete) principale (R ) e uno o più componenti secondari (R ). Ma ci sono casi di componenti principali che possono essere usati in alternativa (R ), perché equivalenti. Ci possono essere anche alcuni componenti secondari (come i buzzer KY-006 o KY-012) che possono essere usati in alternativa (R ) uno al posto dell’altro. Ci sono alcune eccezioni: Nel programma “antifurto” e “Key-lock” ci sono più moduli principali.
		R		Componenti secondari in alternativa
		R		Componente principale
		R		Moduli principali in alternativa

## comparazione
KY	HW	other	description	Elegoo 37 in 1 kit	Others 37 in 1 kit *	45 in 1 kit	test
KY-001	HW-506	18B20	temperature-sensor-module	R	R	R	R
KY-002	HW-513		vibration (shock) switch module	R	R	R	R
KY-003	HW-495		Hall magnetic sensor		R	R	R
KY-004	HW-483		Key switch module (button)	R	R	R	R
KY-005	HW-489		Infrared trasmitter module	R	R	R	R
KY-006	HW-508		Passive buzzer module	R	R	R	R
KY-007		HC-SR0501	Pir module	R			R
KY-008	HW-493		Laser led	R	R	R	R
KY-009	HW-478		SMD RGB 3 colours led	R	R	R	R
KY-010	HW-487		Opto light switch (photo interrupt)	R	R	R	R
KY-011	HW-480		Two colours led	R	R	R	R
KY-012	HW-512		Active buzzer module	R	R	R	R
KY-013	HW-498		Analogue temperature module		R	R	R
KY-014		GY65 – BMP085	Atmospheric pressure sensor
KY-015	HW-507	DHT11	Temperature & humidity sensor	R	R	R	R
KY-016	HW-479		RGB tree colours led	R	R	R	R
KY-017	HW-505		Mercury tilt switch		R	R	R
KY-018	HW-486		LDR – photoresistor – analogue output	R	R	R	R
KY-019	HW-482		Relay	R	R	R	R
KY-020	HW-501		Tilt sensor	R	R	R	R
KY-021	HW-497		Reed switch sensor		R	R	R
KY-022	HW-490		Infrared receiver	R	R	R	R
KY-023	HW-504		Joystick	R	R	R	R
KY-024	HW-509		Hall effect sensor module plus	R	R	R	R
KY-025	HW-484		Reed relay – magnetic spring digital output module plus	R	R	R	R
KY-026	HW-491		Flame sensor module plus	R	R	R	R
KY-027	HW-499		Magic light cup module (2 pz)		R	R	R
KY-028	HW-503		Temperature sensor module plus	R	R	R	R
KY-029	HW-477		Two colours led module		R	R	R
KY-030		MQ-2	Gas sensor module
KY-031	HW-500		Hit (Tap/shock/vibration) sensor	R	R	R	R
KY-032	HW-201		Obstacle avoiance detector module plus	R	R	R	R
KY-033	HW-511		Line (tracking) follower module plus	R	R	R	R
KY-034	HW-481		seven colours automatic flash led module	R	R	R	R
KY-035	HW-492		Hall effect sensor		R	R	R
KY-036	HW-494		Metal touch sensor module plus	R	R	R	R
KY-037	HW-485		Amplified microphone sound sensor (big sound) module plus	R	R	R	R
KY-038	HW-496		Microphone sound sensor (small sound) module plus	R	R	R	R
KY-039	HW-502		Heart pulse rate detector		R	R	R
KY-040	HW-040		Rotary encoder	R	R	R	R
KY-041			'---
KY-042			'---
KY-043			'---
KY-044			'---
KY-045			'---
KY-046			'---
KY-047			'---
KY-048			'---
KY-049			'---
KY-050		HC-SR04	Ultrasonic sensor	R		R	R
		GY-521	accelerator/giroscope module	R		R	R
		DS-1307	RTC module	R			R
		LCD1602	LCD display	R			R
			Water level sensor	R		R	R
			4 x 4 Membrane leyboard	R			R
			Power supply module	R		R	R
		DS1302	RTC clock module			R	R
			SD card reader			R	R
			Buck converter (alimentation)			R	R
			Soil moisture sensor			R	R

		* Banggood, Ali-Express, E-bay, etc.

## codifica
KY	HW	other	description
KY-001	HW-506	18B20	temperature-sensor-module
KY-002	HW-513		vibration (shock) switch module
KY-003	HW-495		Hall magnetic sensor
KY-004	HW-483		Key switch module (button)
KY-005	HW-489		Infrared trasmitter module
KY-006	HW-508		Passive buzzer module
KY-007		HC-SR0501	Pir module
KY-008	HW-493		Laser led
KY-009	HW-478		SMD RGB 3 colours led
KY-010	HW-487		Opto light switch (photo interrupt)
KY-011	HW-480		Two colours led
KY-012	HW-512		Active buzzer module
KY-013	HW-498		Analogue temperature module
KY-014		GY65 – BMP085	Atmospheric pressure sensor
KY-015	HW-507	DHT11	Temperature & humidity sensor
KY-016	HW-479		RGB tree colours led
KY-017	HW-505		Mercury tilt switch
KY-018	HW-486		LDR – photoresistor – analogue output
KY-019	HW-482		Relay
KY-020	HW-501		Tilt sensor
KY-021	HW-497		Reed switch sensor
KY-022	HW-490		Infrared receiver
KY-023	HW-504		Joystick
KY-024	HW-509		Hall effect sensor module plus
KY-025	HW-484		Reed relay – magnetic spring digital output module plus
KY-026	HW-491		Flame sensor module plus
KY-027	HW-499		Magic light cup module
KY-028	HW-503		Temperature sensor module plus
KY-029	HW-477		Two colours led module
KY-030		MQ-2	Gas sensor module
KY-031	HW-500		Hit (Tap/shock/vibration) sensor
KY-032	HW-201		Obstacle avoiance detector module plus
KY-033	HW-511		Line (tracking) follower module plus
KY-034	HW-481		seven colours automatic flash led module
KY-035	HW-492		Hall effect sensor
KY-036	HW-494		Metal touch sensor module plus
KY-037	HW-485		Amplified microphone sound sensor (big sound) module plus
KY-038	HW-496		Microphone sound sensor (small sound) module plus
KY-039	HW-502		Heart pulse rate detector
KY-040	HW-040		Rotary encoder
KY-041			'---
KY-042			'---
KY-043			'---
KY-044			'---
KY-045			'---
KY-046			'---
KY-047			'---
KY-048			'---
KY-049			'---
KY-050		HC-SR04	Ultrasonic sensor
'---		GY-521	accelerator/giroscope module
'---		DS-1307	RTC module

## immagini
Pos.	KY	HW	other	description	Image
1	KY-001	HW-506	18B20	Temperature sensor module
2	KY-002	HW-513		vibration (shock) switch module
3	KY-003	HW-495		Hall magnetic sensor
4	KY-004	HW-483		Key switch module (button)
5	KY-005	HW-489		Infrared trasmitter module
6	KY-006	HW-508		Passive buzzer module
7	KY-007		HC-SR0501	Pir module
8	KY-008	HW-493		Laser led
9	KY-009	HW-478		SMD RGB 3 colours led
10	KY-010	HW-487		Opto light switch (photo interrupt)
11	KY-011	HW-480		Two colours led
12	KY-012	HW-512		Active buzzer module
13	KY-013	HW-498		Analogue temperature module
14	KY-015	HW-507	DHT11	Temperature & humidity sensor
15	KY-016	HW-479		RGB tree colours led
16	KY-017	HW-505		Mercury tilt switch
17	KY-018	HW-486		LDR – photoresistor – analogue output
18	KY-019	HW-482		Relay
19	KY-020	HW-501		Tilt sensor
20	KY-021	HW-497		Reed switch sensor
21	KY-022	HW-490		Infrared receiver
22	KY-023	HW-504		Joystick
23	KY-024	HW-509		Hall effect sensor module plus
24	KY-025	HW-484		Reed relay – magnetic spring digital output module plus
25	KY-026	HW-491		Flame sensor module plus
26	KY-027	HW-499		Magic light cup module (2 pz)
27	KY-028	HW-503		Temperature sensor module plus
28	KY-029	HW-477		Two colours led module
29	KY-030		MQ-2	Gas sensor module
30	KY-031	HW-500		Hit (Tap/shock/vibration) sensor
31	KY-032	HW-201		Obstacle avoiance detector module plus
32	KY-033	HW-511		Line (tracking) follower module plus
33	KY-034	HW-481		seven colours automatic flash / Led module
34	KY-035	HW-492		Hall effect sensor
35	KY-036	HW-494		Metal touch sensor module plus
36	KY-037	HW-485		Amplified microphone sound sensor (big sound) module plus
37	KY-038	HW-496		Microphone sound sensor (small sound) module plus
38	KY-039	HW-502		Heart pulse rate detector
39	KY-040	HW-040		Rotary encoder
40	KY-050		HC-SR04	Ultrasonic sensor
41			GY-521	accelerator/giroscope module
42			DS-1307	RTC module
43			LCD1602	LCD display
44			Sen18	Water level sensor
45				4 x 4 Membrane leyboard
46				Power supply module
47			DS1302	RTC clock module
48				SD card reader
49				Buck converter (alimentation)
50				Soil moisture sensor
51			NEO-6MV2	GPS module
52			MQ-3	Gas sensor module
53			MQ-4	Gas sensor module
54			MQ-5	Gas sensor module
55			MQ-6	Gas sensor module
56			MQ-7	Gas sensor module
57			MQ-8	Gas sensor module
58			MQ-9	Gas sensor module
59			MQ-135	Gas sensor module
60			BMP280	temperature/pressure/altitude
61			MAX 30102	Heat beat/O2/human body temperature
62			HC-05	Bluetooth module
63			HC-06	Bluetooth module
64			HM-19	Bluetooth module
65			ESP8266	Wi-fi module
66			ESP-01	Adapter for ESP8266
67			ST7735	Dispaly TFT 1,7”
68			SSD 1306 128x32	Oled white display 128 x 32 dot I2C
69			SSD1306 128x64	Oled blue/yellow display 128 x 64 dot I2C
70			MG90S	Servomotr
71			Motor (generic)	Electric motor 5/./9 V
72			5641AS	Four digit display (Red)
73			5611AH	One digit display (Red)
74			RC522	RFID card reader
75			HX711	Load cell (weight)
76				Potentiometer
77				Remote command unit
78				Stepper motor
79			ULN2003	Stepper motor driver
80				433 MHz transmitter (TX) module
81				434 MHz receiver (RX) module
82				Cam 640 x 480 OV7670
83				GPS Neo 7M
84				Laser receiver module
85				Multiplexer CD74HC4067
86				Light sensor GY302 -BH1750

	N.B.: le foto dei moduli non sono in scala.

## socket
	Lista zoccoli - moduli

Socket AD1/a (digital/analogic)						1	2	3	4
Description			Code		Note		DO	'+ (+5v)		AO
Big Sound			KY-037 - HW485				d2 (d15)	'+	'-	a0
Small Sound			KY-038 - HW496
Linear Hall			KY-024 – SS49E – HW509
Metal Touch			KY-036 - HW494
Magnetic Spring			KY-025 - HW484
Flame			KY-026 – HW491
Digital Temperature			KY-028 – HW503

Socket AD1/b (digital/analogic)						1	2	3	4
Description			Code		Note		AO	DO	GND	vcc (+5v)
Gas sensor			MQ2 - KY030				a0	d2 (d15)	'-	'+
Gas sensor			MQ3
Gas sensor			MQ4
Gas sensor			MQ5
Gas sensor			MQ6
Gas sensor			MQ7
Gas sensor			MQ8
Gas sensor			MQ9
Gas sensor			MQ135
Soil moisture sensor					Ruotare di 180° rispetto ai sensori del gas

Socket AD2 (digital/analogic)						1	2	3	4	5
Description			Code		Note		GND	VCC (+5v)	VRX	VRY	SW
Joystick			KY-023 – HW504				'-	'+	a7	a6	a3 (d17)
						'-	'+	S	/	/
Photo resistor			KY-018 – HW486				'-	'+	a7	/	/
Heart bit sensor			KY-039 - HW502
Temperature Humidity			KY-015 – DHT11 – HW507
Tap Module			KY-031 – HW500				'-	'+	a7		/
Shock sensor			KY-002 – HW513
Tilt switch			KY-020 – HW501
Button			KY-004 – HW483
Photo interrupt			KY-010 – HW487		piedinatura ruotata
Reed switch sensor			KY-021 – HW-497		piedinatura ruotata
Mercury tilt module			KY-017 -HW505		piedinatura ruotata
Hall magnetic sensor			KY-035 – HW492		piedinatura ruotata
Analog temperature			KY-013 – HW498		piedinatura ruotata
Water level sensor			Sen18		piedinatura ruotata
Linear Potentiometer			Linear – 10 KΩ		Usare connettore piedinatura diversa
						GND	Vcc	AO	/	DO
Gas sensor			MQ2 - KY030		Usare connettore – diversa piedinatura		'-	'+	a7	/	a3 (d17)
Gas sensor			MQ3		Usare connettore – diversa piedinatura
Gas sensor			MQ4		Usare connettore – diversa piedinatura
Gas sensor			MQ5		Usare connettore – diversa piedinatura
Gas sensor			MQ6		Usare connettore – diversa piedinatura
Gas sensor			MQ7		Usare connettore – diversa piedinatura
Gas sensor			MQ8		Usare connettore – diversa piedinatura
Gas sensor			MQ9		Usare connettore – diversa piedinatura
Gas sensor			MQ135		Usare connettore – diversa piedinatura

Socket AN1 (analogic)						1	2	3
Description			Code		Note		'-	vcc (+5v)	S
Photo resistor			KY-018 - HW486				'-	'+	a1
Heart bit sensor			KY-039 – HW502				'-	'+
Temperature Humidity			KY-015 – DHT11 - HW507				'-	'+
Tap Module			KY-031 – HW500
Shock sensor			KY-002 – HW513
Tilt switch			KY-020 – HW501
Button			KY-004 – HW483
Water level sensor			Sen18		piedinatura ruotata
Photo interrupt			KY-010 – HW487		piedinatura ruotata
Reed switch sensor			KY-021 – HW-497		piedinatura ruotata
Mercury tilt module			KY-017 -HW505		piedinatura ruotata		'-	'+	a1
Hall magnetic sensor			KY-035 – HW492		piedinatura ruotata		'-	'+	a1
Analog temperature			KY-013 – HW498		piedinatura ruotata		'-	'+	a1
Linear Potentiometer			10 KΩ		Usare connettore piedinatura diversa		'-	'+

Socket AN2 (analogic)						1	2	3	4	5
Description			Code		Note		'-	vcc (+5v)	S	'-	vcc (+5v)
Potentiometer			'---				'-	/	a3	/	+5v
PIR – presence			HC-SR501 – KY-007				/	'-	d17	'+	/

Socket AN3 (analogic)						1	2	3	4	5
Description			Code		Note		GND	vcc (+5v)	SDA	SCL	SCW
RTC Digital Clock			DS-1307				'-	'+	a4	a5	'/
Display LCD			1602A		richiede un adattatore I2C.		'-	'+			'/

Socket AN4 (analogic)						1	2	3	4	5	6	7	8
Description			Code		Note		Vcc	GND	SCL	SDA	CSB	SDO	'/	'/
Weather station			BMP280				'+ 5v	'-	a5	a4	'/	'/	'/	'/
Accelerometer/Giroscope			GY-521 - MPU-6050				VCC	GND	SCL	SDA	XDA	XCL	ADO	INT
						+ 3,3 v	'-	a5	a4	'/	'/	'/	'/
Pulse – O2 sensor			Max30102		Usare connettore – diversa piedinatura Alimentazione 3,3v		+ 3,3 v	'-	a5	a4	'/	'/	'/	'/
Light sensor			GY-302 – BH1750				'+ 5v	'-	a5	a4	'/	'/	'/	'/
GPS NEO7						'+ 5v	'-	(a5) d19	(a4) d18

Socket DG1 (digital, D12)						1	2	3	4
Description			Code		Note		'-	vcc (+5v)	S	EN
Tap Module			KY-031 – HW500				'-	'+	D12	/
Shock sensor			KY-002 – HW513
Tilt switch			KY-020 – HW501
IR emission			KY-005 - HW489
Relay			KY-019 - HW482
Temperature Humidity			KY-015 – DHT11 – HW507
Button			KY-004 - HW-483
Laser emit			KY-008 - HW493
433 MHz transmitter (TX)
Tracking			KY-033 - HW511		piedinatura ruotata
Digital Temperature			KY-001 – 18B20 - HW506		piedinatura ruotata
Photo interrupt			KY-010 – HW487		piedinatura ruotata
IR Receiver			KY-022 - HW490		piedinatura ruotata
Mercury tilt module			KY-017 -HW505		piedinatura ruotata
Hall magnetic sensor			KY-035 – HW492		piedinatura ruotata
Reed switch sensor			KY-021 – HW497		piedinatura ruotata
Avoiance			KY-032 - HW201		piedinatura ruotata

Socket DG2 (digital)						1	2	3
Description			Code		Note		'-	S	vcc (+5v)
PIR – presence			HC-SR501 – KY-007				'-	D8	'+
Laser detector					richiese diodo laser KY-008

Socket DG3 (digital)						1	2	3	4	5	6
Description			Code		Note		EN	Vcc (+3 v)	GND	TX	RX	STATE
Bluetooth			HC-06				'/	'+	'-	d9	d10	'/
Bluetooth			HM-19				EN	'+	'-	d9	d10	STATE
Bluetooth			HC-05				EN	'+	'-	d9	d10	STATE
GPS NEO7						'/					'/

Socket DG4 (digital – D9, D10)						1	2	3	4	5	6	7	8
Description			Code		Note		'-	GPCQ	GPQ2	RX	TX	CHPD	RST	3,3+v
Wi-Fi			ESP8266		x		'-	'/	'/	d9	d10	'/	'/	3,3+v

Socket DG5 (digital – D9, D10)						1	2	3	4
Description			Code		Note		'-	+5v	RX	TX
Wi-Fi			ESP8266		x		'-	+5v	d9	d10

Socket DG6 (digital – D9, D10)						1	2	3	4	5
Description			Code		Note		vcc (+5v) *	RX	TX	GND	///
GPS			NE06MV2		* Piedino 4 anche 3,3 v (alternativo a 5v)		'+	d10	d9	'-	'/
						vcc (+5v) *	GND	TX	RX	PPS
GPS			NE0-7M		Usare connettore – diversa piedinatura		'+	'-	d9	d10	'/

Socket DG7 (digital – D11, D8)						1	2	3	4
Description			Code		Note		vcc (+5v)	TRIG	ECHO	GND
Ultrasonic sensor			KY-050 HC-SR04				'+	d11	d8	'–
Weight module			Load cell + HX711		Usare connettore piedinatura diversa		vcc (+5v)	SCK	DT	GND
						'+	d11	d8	'–
433 MhHz receiver (RX)						Vcc	Data		GND
						'+	d11	'/	'–

Socket DG8 (digital- D6)						1	2
Description			Code		Note		Signal	GND
Motor			Generic 6/./9 V motor		Richiede un’alimentazione esterna		d6 (d9)	'-

Socket DG9 (digital – D5)						1	2	3
Description			Code		Note		GND	vcc (+5v)	Signal
Servomotor			MG90S				'-	'+	d5 (d11)

Socket DG10 (digital) multipurpose						1	2	3	4	5
Description			Code		Note		Vcc (+3,3v)	vcc (+5v)	GND	RX (d1)	TX (d0)
					Inserire il sensore solo dopo aver caricato il programma. Usare un connettore.

Socket DG11 (digital) multipurpose						1	2	3	4	5	6	7	8	9	10	11	12	13	14	15	16	17	18
Description			Code		Note		D13	D12	D11	D10	D9	D8	D7	D6	D5	D4	D3	D2	'-	RST	RX0	TX1	+3v	+5v
Keypad module 4x4 *					Usare connettore – diversa piedinatura			R	R	R		R
Keypad module 4x3 *					Usare connettore – diversa piedinatura			R	R	R		R
Lettore Rfid			MF522		Usare connettore – diversa piedinatura		R	R	R	R				R					R				R
Four digit display			5641S + 7HC595		Usare connettore – diversa piedinatura			R	R	R					R				R
433 MHz receiver (RX) **						R
Encoder			KY-040 – HW040		Usare connettore – diversa piedinatura					R	R	R	R					R
Stepper motor + ULC2003					Usare connettore – diversa piedinatura				R	R	R	R

* Nota : La tastiera 4x4 usa otto porte di cui 4 digitali, mentre quella 4x3 ne usa sette. In questa tabella abbiamo utilizzato anche delle porte analogiche, per ottimizzare l’utilizzo delle porte stesse. Naturalmente nulla vieta di mpodificare i programmi, utilizzando solo porte digitali.
** Nota 2: Il ricevitore a 433 MHz in genere usa la porta D11, ma per un progetto la libreria utilizzata chiede espressamente la porta D2.

Socket DG12 (digital)						1	2	3	4	5
Description			Code		Note		vcc (+5v)	GND	CLK	DAT	RST
DS1302 RTC Clock						'+	'-	D8	D9	D10

Socket DG13 (digital)						1	2	3	4	5	6	7	8
Description			Code		Note		Vcc (+3.3v)	RST	GND	IRQ	MISO	MOSI	SCK	SDA
RFID Card Reader			RC522				'+	2	'-	/	D12	D11	D13	D10

Socket RL1 (digital -D11)						1	2	3
Description			Code		Note		'-	'+ (+5v)	S
Relay			KY-019 – HW482				'-	'+	D11

Socket RL2 (digital – D9)						1	2	3
Description			Code		Note		'-	'+ (+5v)	S
Relay			KY-019 - HW482		+ uscita audio		'-	'+	D9

Sockets LD1, LD2, LD3, LD5 (digital PWM)						1	2
Description			Code		Note		GND	S
Led 1 – Green			'---		resistenza 220 Ω		'-	D11
Led 2- Blu			'---		resistenza 220 Ω		'-	D10
Led 3 – Red			'---		resistenza 220 Ω		'-	D9
Led 5 – generic			Questa porta non è PWM		resistenza 220 Ω		'-	D13
Seven colours flash led			KY-034 – HW481		resistenza 220 Ω		'-	D9

Socket LD4 (digital PWM) + multiconnector (A/D)						1	2	3	4	5
Description			Code		Note		G	B	'-	R	+5v/+3,3v
Led multicolor			KY-034 - HW481		3 x res. 220 Ω		D11	D10	'-	D9	'/
RGB led			KY-016 - HW479		Usare connettore – diversa piedinatura		D11	D10	'-	D9	'/
SMD RGB Led			KY-009 - HW478		Usare connettore – diversa piedinatura		D11	D10	'-	D9	'/
Magic light cup			KY-027 – HW499		Usare solo i piedini 2,3,4,5			D10 [L]	'-	D9 [S]	'+ 5v
Two colours led			KY-029 – HW-477		Usare solo i piedini 2,3,4			D10 [R]	'-	D9 [G]	'/
Two colours led			KY-011 – HW-480		Usare connettore – diversa piedinatura		D11	'-	'/	D9	'/

Socket BT1 (analogic)						1	2	3
Description			Code		Note		'-	'+ (+5v)	S
Button			on board		+ res. 10 KΩ		'-	'+	A2

Socket DY1 1,8” TFT Display (digital)						1	2	3	4	5	6	7	8
Description			Code		Note		GND	'+5v	CLK	DIN	RESET	DC	SPI	'+3.3v
Display TFT ST7735			160(RGB)x128				'-	'+	D3	D4	D5	D6	D7	'+
Encoder			KY-040 – HW040				'-	'+	D3	D4	D5	'/	'/	'/

Socket DY2 16x2 LCD Display (digital)						1	2	3	4	5	6	7	8	9	10	11	12	13	14	15	16
Description			Code		Note		VCS	VDD	VO	RS	RW	E	D0	D1	D2	D3	D4	D5	D6	D7	A	K
Display LCD			1602A				'-	'+5v	'-	D2	'-	D3	'/	'/	'/	'/	D4	D5	D6	D7	'+5v	'-
Multiplexer*			CD74HC4067				'-	'+5v	'/	D2	'/	D3	'/	'/	'/	'/	D4	D5	D6	D7	'/	'/

Nota1: il multiplexer può usare anche lo zoccolo DG11.

Socket DY3/a Oled Dispaly IC (analogic)						1	2	3	4
Description			Code		Note		SDA	SLC	'+5v	GND
Display OLED monocrome (white)			128x32				A4	A5	'+	'-
Display OLED Yellow-Blue			128x64				A4	A5	'+	'-

Socket DY3/b Oled Dispaly IC (analogic)						1	2	3	4
Description			Code		Note		SDA	'+5v	SDA	SLC
Display LCD			1602A				'-	'+	A4	A5

Socket BZ1 (digital)						1	2	3 *
Description			Code		Note		'-	'+ (+5v)	S
Active buzzer			KY-012 - HW512		+ uscita audio		'-	'+	D13	D9	D3
Passive buzzer			KY-006 - HW508
IR Trasmitter			KY-005 – HW489		Piedinatura ruotata		'-	/	/	/	'+

## porte
Porte		Connettori
		AN1	AN2	AN3	AN4	AN5	AD1	AD2	AD3	DG1	DG2	DG3	DG4	DG5	DG6	DG7	DG8	DG9	DG10	DG11	DG12	DG13	AI1	AO1	BZ1	LD1	LD2	LD3	LD4	LD5	RL1	RL2	BT1	DY1	DY2	DY3
a0 (d14)
a1 (d15)
a2 (d16)
a3 (d17)
a4 (d18)
a5 (d19)
a6
a7
d0 (tx)
d1 (rx)
d2
d3 ^
d4
d5 ^
d6 ^
d7
d8
d9 ^
d10 ^
d11 ^
d12
d13

5 V
3,3 V
7/./9 V

Legenda
		Colore azzurro chiaro: porte utilizzate dai vari zoccoli

		Colore blu: porte usate in alternativa (per evitare conflitti). Es.: per lo zoccolo AD1 su può scegliere di usare la porta digitale D2 (default) oppure D15 (fisica: A1)

		Abitualmente su una porta di Arduino può essere collegato un singolo modulo, pena conflitti o malfunzionamenti. Fanno eccezione:
		Lo zoccolo LD1 e RL1, che ospitano rispettivamente un led e un relay. Il led fa da “spia” di attivazione del relay
		Lo zoccolo LD3 e RL2, che ospitano rispettivamente un led e un relay. Il led fa da “spia” di attivazione del relay
		Lo zoccolo LD4 (quando ospita un del a più colori e non un sensore) e uno o più degli zoccolo LD1, LD2, LD3 (anch’essi led).
		Lo zoccolo LD4 (quando ospita un led a più colori e non un sensore) e uno o più degli zoccolo RL1 e/o RL2: il led multicolore fa da “spia” all’attivazione di uno o di entrambi i relay.
		Tra gli zoccoli AN3, AN4 e DY3, quando ospitano un modulo I2C, sempre che utilizzino indirizzi interni diversi
		Tra BZ1 e AO1: su BZ1 si collega un buzzer (piccolo altoparlante piezoelettrico) e l’uscita audio da collegare a un amplificatore.